Domino / shibboleth idp authentication integration flow
client
service
idp
domino
Generate redirect to idp:
 https://idp/idp/profile/saml2/redirect/sso
https://service/content
Follow redirect to idp:
 https://idp/idp/profile/saml2/redirect/sso
Generate redirect to idp external auth page:
 https://idp/idp/external.jsp
Follow redirect to idp external auth:
  https://idp/idp/external.jsp
Generate redirect to domino auth mechanism:
 https://domino/auth_user?idp_key=<key>
Follow redirect to domino auth mechanism:
https://domino/auth_user?idp_key=<key>
Authenticate user, generate redirect back to idp with key and auth id:
https://idp/idp/external.jsp?idp_key=<key>&auth_id=<auth_id>
Follow redirect back to idp:
https://idp/idp/external.jsp?idp_key=<key>&auth_id=<auth_id>
Call domino auth validation mechanism:
https://domino/auth_valid?auth_id=<auth_id>
Validate authentication and return username / attribute information to idp
Generate SAML assertion and send client back to service
redirect or autopost form content
Provide assertion to service via either redirect or post
Service provides content to client
Transaction complete
Notes:
idp and domino running on same server with same server name component of URL, possibly on different ports or possibly behind reverse proxy on same port
idp_key will be a spring webflow execution key of the general form “e<integer>s<integer>” but should be treated as opaque; it just needs to be passed back as is to idp callback along with auth_id
auth_id from domino could be an explicit parameter or could be a cookie; it just needs to be passed from the domino auth mechanism to the idp when authentication is successful, and then passed from the idp to domino to validate the auth and retrieve username/attributes associated with it